## signal-template-type-12
SIOLT | 12
Name | Description | Signal Type | Fieldbus | Comm Protocol | Hardware Platform | Group
Don't forget to save this worksheet as csv file before you upload it to PLCCreator.
We recommend pasting data as "Values" in order to use data validation in this worksheet and to detect eventual errors in your data before you upload it to PLCCreator.
You can still use direct paste because the complete validation is performed in PLCCreator.

## data
Signal Type | Comm Protocol | Hardware Platform
AI_0-10VDC | CC-Link-IE-Field | ControlLogix
AI_0-20mA | EtherNet/IP | ET200M
AI_0-5VDC | Profibus | ET200MP
AI_-100-100mVDC | Profinet | ET200Pro
AI_-10-10mA | S7-300_Rack_Expansion | ET200SP
AI_-10-10VDC | S7-400_Rack_Expansion | ET200SPHA
AI_-1-1VDC |  | iQ-R
AI_-150-150mVDC |  | S7-400
AI_1-5VDC
AI_-2.5-2.5VDC
AI_-20-20mA
AI_-250-250mVDC
AI_-25-25mVDC
AI_-3.2-3.2mA
AI_4-20mA
AI_-500-500mVDC
AI_-50-50mVDC
AI_-5-5mA
AI_-5-5VDC
AI_-80-80mVDC
AI_Fieldbus
AI_RTD_KTY83
AI_RTD_KTY84
AI_RTD-0-1000Ohm
AI_RTD-0-150Ohm
AI_RTD-0-2000Ohm
AI_RTD-0-250Ohm
AI_RTD-0-3000Ohm
AI_RTD-0-300Ohm
AI_RTD-0-4000Ohm
AI_RTD-0-48Ohm
AI_RTD-0-500Ohm
AI_RTD-0-6000Ohm
AI_RTD-0-600Ohm
AI_RTD-1-487Ohm
AI_RTD-2-1000Ohm
AI_RTD-4-2000Ohm
AI_RTD-8-4000Ohm
AI_RTD-Cu-10
AI_RTD-Cu-100
AI_RTD-Cu-100-GOST
AI_RTD-Cu-10-GOST
AI_RTD-Cu-50
AI_RTD-Cu-50-GOST
AI_RTD-LG-Ni-1000
AI_RTD-Ni-10
AI_RTD-Ni-100
AI_RTD-Ni-1000
AI_RTD-Ni-1000-GOST
AI_RTD-Ni-100-GOST
AI_RTD-Ni-10-GOST
AI_RTD-Ni-120
AI_RTD-Ni-120-GOST
AI_RTD-Ni-200
AI_RTD-Ni-200-GOST
AI_RTD-Ni-500
AI_RTD-Ni-500-GOST
AI_RTD-Pt-10
AI_RTD-Pt-100
AI_RTD-Pt-1000
AI_RTD-Pt-1000-GOST
AI_RTD-Pt-100-GOST
AI_RTD-Pt-100-JIS
AI_RTD-Pt-10-GOST
AI_RTD-Pt-200
AI_RTD-Pt-200-GOST
AI_RTD-Pt-50
AI_RTD-Pt-500
AI_RTD-Pt-500-GOST
AI_RTD-Pt-50-GOST
AI_RTD-PTC
AI_TC-Type-B
AI_TC-Type-C
AI_TC-Type-D
AI_TC-Type-E
AI_TC-Type-J
AI_TC-Type-K
AI_TC-Type-L
AI_TC-Type-N
AI_TC-Type-R
AI_TC-Type-S
AI_TC-Type-T
AI_TC-Type-TXK-GOST
AI_TC-Type-U
AO_0-10mA
AO_0-10VDC
AO_0-20mA
AO_0-5VDC
AO_-10-10VDC
AO_-12-12VDC
AO_1-5VDC
AO_-20-20mA
AO_4-20mA
AO_-5-5VDC
AO_Fieldbus
DI_120AC
DI_125VDC
DI_12VDC
DI_12VDC-SRC
DI_230AC
DI_230VDC
DI_24-125VDC
DI_24-125VDC-SRC
DI_24-125VUC
DI_24-48VDC
DI_24-60VUC
DI_24VAC
DI_24VDC
DI_24VDC-CNT
DI_24VDC-SRC
DI_48VAC
DI_48VDC
DI_5VDC
DI_5VDC_TTL_0_True
DI_5VDC-SRC
DI_Fieldbus
DI_NAMUR
DO_120AC
DO_125VDC
DO_125VDC_SNK
DO_12VDC
DO_12VDC-SNK
DO_230VAC
DO_24-125VDC
DO_24-48VUC
DO_24VAC
DO_24VDC
DO_24VDC-PWM
DO_24VDC-SNK
DO_48-125VDC
DO_48VAC
DO_48VDC
DO_5VDC
DO_5VDC_TTL_0_True
DO_5VDC-SNK
DO_Fieldbus
DO_Relay