## devices-template-type-7
Devices IO List Template Type | 7
Name | Description | Assets Library | Library Block
R001_FIT_113 | Flow transmitter for measuring primary cooling water flow in main loop | Siemens Open Library | fbIO_AnalogInput
R001_PIT_114 | Pressure transmitter for cooling water pressure upstream cooled objects | Siemens Open Library | fbIO_AnalogInput
R001_PIT_118 | Pressure transmitter measuring pressure after cooled objects | Siemens Open Library | fbIO_AnalogInput
R001_PSA_001 | Instrument air supply pressure in instrument air cabinet | Siemens Open Library | fbIO_DigitalInput
R001_PSZ_101 | Pressure switch for over-pressure protection of lower reactor | Siemens Open Library | fbIO_DigitalInput
R001_PSZ_102 | Pressure switch for over-pressure protection of lower reactor | Siemens Open Library | fbIO_DigitalInput
R001_PSZ_103 | Pressure switch for over-pressure protection of upper reactor | Siemens Open Library | fbIO_DigitalInput
R001_PSZ_104 | Pressure switch for over-pressure protection of upper reactor | Siemens Open Library | fbIO_DigitalInput
R001_QIT_112 | Conductivity transmitter for conductivity measurement in main cooling loop | Siemens Open Library | fbIO_AnalogInput
R001_SICA_001 | Frequency converter controlling pump R001-P-001 | Siemens Open Library | fbVFD_Analog
R001_SICA_002 | Frequency converter controlling pump R001-P-002 | Siemens Open Library | fbVFD_Analog
R001_TT_109 | Primary cooling water temperature downstream R001-W-001 | Siemens Open Library | fbIO_AnalogInput
R002_FIT_113 | Flow transmitter for measuring primary cooling water flow in main loop | Siemens Open Library | fbIO_AnalogInput
R002_PIT_114 | Pressure transmitter for cooling water pressure upstream cooled objects | Siemens Open Library | fbIO_AnalogInput
R002_PIT_118 | Pressure transmitter measuring pressure after cooled objects | Siemens Open Library | fbIO_AnalogInput
R002_PSA_001 | Instrument air supply pressure in instrument air cabinet | Siemens Open Library | fbIO_DigitalInput
R002_PSZ_101 | Pressure switch for over-pressure protection of upper reactor | Siemens Open Library | fbIO_DigitalInput
R002_PSZ_102 | Pressure switch for over-pressure protection of lower reactor | Siemens Open Library | fbIO_DigitalInput
R002_QIT_112 | Conductivity transmitter for conductivity measurement in main cooling loop | Siemens Open Library | fbIO_AnalogInput
R002_SICA_005 | Frequency converter controlling pump R002-P-005 | Siemens Open Library | fbVFD_Analog
R002_SICA_006 | Frequency converter controlling pump R002-P-006 | Siemens Open Library | fbVFD_Analog
R002_TT_109 | Primary cooling water temperature downstream R002-W-003 | Siemens Open Library | fbIO_AnalogInput
R004_FCV_110 | Flow control valve for minimum cooling water flow - by-pass valve | Siemens Open Library | fbValve_Analog
R004_PDT_106 | Differential pressure transmitter for measuring intermediate cooling water flow | Siemens Open Library | fbIO_AnalogInput
R004_PDT_107 | Differential pressure transmitter for measuring intermediate cooling water flow | Siemens Open Library | fbIO_AnalogInput
R004_PDT_110 | Differential pressure transmitter for measuring intermediate cooling water flow | Siemens Open Library | fbIO_AnalogInput
R004_PDT_115 | Differential pressure transmitter for measuring ext. supply cooling water flow | Siemens Open Library | fbIO_AnalogInput
R004_PDT_120 | Differential pressure transmitter for measuring intermediate cooling water flow | Siemens Open Library | fbIO_AnalogInput
R004_PSA_001 | Instrument air supply pressure in instrument air cabinet | Siemens Open Library | fbIO_DigitalInput
R004_PT_104 | Pressure transmitter measuring supply pressure to cooled objects | Siemens Open Library | fbIO_AnalogInput
R004_SICA_104 | Frequency converter controlling pump R004-P-007 | Siemens Open Library | fbVFD_Analog
R004_TCV_107 | Temperature control valve - ext. supply cooling water | Siemens Open Library | fbValve_Analog
R004_TCV_118 | Temperature control valve - convertors cooling water | Siemens Open Library | fbValve_Analog
R004_TCV_119 | Temperature control valve - reactors cooling water | Siemens Open Library | fbValve_Analog
R004_TT_103 | Intermediate cooling water temperature upstream R004-W-005 | Siemens Open Library | fbIO_AnalogInput
R004_TT_105 | Ext. supply cooling water inlet temperature to heat exchanger R004-W-005 | Siemens Open Library | fbIO_AnalogInput
R004_TT_106 | Ext. supply cooling water outlet temperature from R004-W-005 | Siemens Open Library | fbIO_AnalogInput
R004_TT_107 | Intermediate cooling water temperature downstream R004-W-005 | Siemens Open Library | fbIO_AnalogInput
R004_TT_108 | Intermediate cooling water return temperature - reactors primary cooling | Siemens Open Library | fbIO_AnalogInput
R004_TT_110 | Intermediate cooling water return temperature - convertors primary cooling | Siemens Open Library | fbIO_AnalogInput
R004_TT_121 | Intermediate cooling water return temperature - nitrogen gas treatment | Siemens Open Library | fbIO_AnalogInput
R010_FCV_122 | Flow control valve - Cooling water flow through purification system | Siemens Open Library | fbValve_Analog
R010_FIT_122 | Cooling water flow through water purification system R010 | Siemens Open Library | fbIO_AnalogInput
R010_PDS_151 | Differential pressure switch for police filter R010-F-101 | Siemens Open Library | fbIO_DigitalInput
R010_PDT_152 | Differential pressure - pressure drop over ion exchangers | Siemens Open Library | fbIO_AnalogInput
R010_PSA_001 | Instrument air supply pressure in instrument air cabinet | Siemens Open Library | fbIO_DigitalInput
R010_QT_150 | Conductivity transmitter for conductivity measurement | Siemens Open Library | fbIO_AnalogInput
R010_TT_153 | Unpurified cooling water inlet temperature to purification system | Siemens Open Library | fbIO_AnalogInput
R010_YSV_101 | Unpurified cooling water inlet on-off valve to ion exchanger vessel R010-F-100 | Siemens Open Library | fbValve_Hydraulic
R010_YSV_104 | Resin fill on-off valve to ion exchanger vessel R010-F-100 | Siemens Open Library | fbValve_Hydraulic
R010_YSV_105 | Purified cooling water outlet on-off valve from ion exchanger vessel R010-F-100 | Siemens Open Library | fbValve_Hydraulic
R010_YSV_106 | Deionized water inlet on-off valve to ion exchanger vessel R010-F-100 | Siemens Open Library | fbValve_Hydraulic
R010_YSV_107 | Resin drain on-off valve from ion exchanger vessel R010-F-100 | Siemens Open Library | fbValve_Hydraulic
R010_YSV_109 | Off-gas extraction connection on-off valve from ion exchanger vessel R010-F-100 | Siemens Open Library | fbValve_Hydraulic
R010_YSV_111 | Unpurified cooling water inlet on-off valve to ion exchanger vessel R010-F-110 | Siemens Open Library | fbValve_Hydraulic
R010_YSV_114 | Resin fill on-off valve to ion exchanger vessel R010-F-110 | Siemens Open Library | fbValve_Hydraulic
R010_YSV_115 | Purified cooling water outlet on-off valve from ion exchanger vessel R010-F-110 | Siemens Open Library | fbValve_Hydraulic
R010_YSV_116 | Deionized water inlet on-off valve to ion exchanger vessel R010-F-110 | Siemens Open Library | fbValve_Hydraulic
R010_YSV_117 | Resin drain on-off valve from ion exchanger vessel R010-F-110 | Siemens Open Library | fbValve_Hydraulic
R010_YSV_119 | Off-gas extraction connection on-off valve from ion exchanger vessel R010-F-110 | Siemens Open Library | fbValve_Hydraulic
R011_FCV_222 | Flow control valve - Cooling water flow through purification system | Siemens Open Library | fbValve_Analog
R011_FIT_222 | Cooling water flow through water purification system R011 | Siemens Open Library | fbIO_AnalogInput
R011_FIT_254 | Cleaning water flow and volume when cleaning the ion exchange vessels | Siemens Open Library | fbIO_AnalogInput
R011_PDS_251 | Differential pressure switch for police filter R011-F-201 | Siemens Open Library | fbIO_DigitalInput
R011_PDT_252 | Differential pressure - pressure drop over ion exchangers | Siemens Open Library | fbIO_AnalogInput
R011_PSA_001 | Instrument air supply pressure in instrument air cabinet | Siemens Open Library | fbIO_DigitalInput
R011_QT_250 | Conductivity transmitter for conductivity measurement | Siemens Open Library | fbIO_AnalogInput
R011_TT_253 | Unpurified cooling water inlet temperature to purification system | Siemens Open Library | fbIO_AnalogInput
R011_YSV_201 | Unpurified cooling water inlet on-off valve to ion exchanger vessel R011-F-200 | Siemens Open Library | fbValve_Hydraulic
R011_YSV_204 | Resin fill on-off valve to ion exchanger vessel R011-F-200 | Siemens Open Library | fbValve_Hydraulic
R011_YSV_205 | Purified cooling water outlet on-off valve from ion exchanger vessel R011-F-200 | Siemens Open Library | fbValve_Hydraulic
R011_YSV_206 | Deionized water inlet on-off valve to ion exchanger vessel R011-F-200 | Siemens Open Library | fbValve_Hydraulic
R011_YSV_207 | Resin drain on-off valve from ion exchanger vessel R011-F-200 | Siemens Open Library | fbValve_Hydraulic
R011_YSV_209 | Off-gas extraction connection on-off valve from ion exchanger vessel R011-F-200 | Siemens Open Library | fbValve_Hydraulic
R011_YSV_211 | Unpurified cooling water inlet on-off valve to ion exchanger vessel R011-F-210 | Siemens Open Library | fbValve_Hydraulic
R011_YSV_214 | Resin fill on-off valve to ion exchanger vessel R011-F-210 | Siemens Open Library | fbValve_Hydraulic
R011_YSV_215 | Purified cooling water outlet on-off valve from ion exchanger vessel R011-F-210 | Siemens Open Library | fbValve_Hydraulic
R011_YSV_216 | Deionized water inlet on-off valve to ion exchanger vessel R011-F-210 | Siemens Open Library | fbValve_Hydraulic
R011_YSV_217 | Resin drain on-off valve from ion exchanger vessel R011-F-210 | Siemens Open Library | fbValve_Hydraulic
R011_YSV_219 | Off-gas extraction connection on-off valve from ion exchanger vessel R011-F-210 | Siemens Open Library | fbValve_Hydraulic
R011_YSV_224 | Resin flush on-off valve | Siemens Open Library | fbValve_Hydraulic
R001_FCV_114 | Flow control valve for minimum cooling water flow - by-pass valve | Siemens Open Library | fbValve_Analog
R001_FCV_124 | Flow control valve - Cooling water flow to lower reactor | Siemens Open Library | fbValve_Analog
R001_FCV_125 | Flow control valve - Cooling water flow to lower reactor | Siemens Open Library | fbValve_Analog
R001_FCV_129 | Flow control valve - Cooling water flow to upper reactor | Siemens Open Library | fbValve_Analog
R001_FCV_130 | Flow control valve - Cooling water flow to upper reactor | Siemens Open Library | fbValve_Analog
R001_FIT_124 | Flow transmitter for measuring primary cooling water flow to lower reactor | Siemens Open Library | fbIO_AnalogInput
R001_FIT_125 | Flow transmitter for measuring primary cooling water flow to lower reactor | Siemens Open Library | fbIO_AnalogInput
R001_FIT_129 | Flow transmitter for measuring primary cooling water flow to upper reactor | Siemens Open Library | fbIO_AnalogInput
R001_FIT_130 | Flow transmitter for measuring primary cooling water flow to upper reactor | Siemens Open Library | fbIO_AnalogInput
R001_LCV_102 | Control valve for deionized water inlet to storage vessel R001-B-001 | Siemens Open Library | fbValve_Analog
R001_LSZ_116 | Level switch LowLow for storage vessel R001-B-001 | Siemens Open Library | fbIO_DigitalInput
R001_LSZ_117 | Level switch HighHigh for storage vessel R001-B-001 | Siemens Open Library | fbIO_DigitalInput
R001_LT_104 | Level transmitter for storage vessel R001-B-001 water level | Siemens Open Library | fbIO_AnalogInput
R001_PIT_103 | Pressure transmitter for storage vessel R001-B-001 pressure | Siemens Open Library | fbIO_AnalogInput
R001_PSA_002 | Instrument air supply pressure in instrument air cabinet | Siemens Open Library | fbIO_DigitalInput
R001_TT_101 | Primary cooling water return temperature from upper reactor | Siemens Open Library | fbIO_AnalogInput
R001_TT_102 | Primary cooling water return temperature from upper reactor | Siemens Open Library | fbIO_AnalogInput
R001_TT_103 | Primary cooling water return temperature from lower reactor | Siemens Open Library | fbIO_AnalogInput
R001_TT_104 | Primary cooling water return temperature from lower reactor | Siemens Open Library | fbIO_AnalogInput
R001_TT_105 | Primary cooling water temperature upstream R001-W-001 | Siemens Open Library | fbIO_AnalogInput
R001_YSV_115 | Cooled objects isolation on-off valve | Siemens Open Library | fbValve_Hydraulic
R002_FCV_114 | Flow control valve for minimum cooling water flow - by-pass valve | Siemens Open Library | fbValve_Analog
R002_FCV_124 | Flow control valve - Cooling water flow to lower convertor | Siemens Open Library | fbValve_Analog
R002_FCV_125 | Flow control valve - Cooling water flow to upper convertor | Siemens Open Library | fbValve_Analog
R002_FIT_124 | Flow transmitter for measuring primary cooling water flow to lower convertor | Siemens Open Library | fbIO_AnalogInput
R002_FIT_125 | Flow transmitter for measuring primary cooling water flow to upper convertor | Siemens Open Library | fbIO_AnalogInput
R002_LCV_102 | Control valve for deionized water inlet to storage vessel R002-B-005 | Siemens Open Library | fbValve_Analog
R002_LSZ_116 | Level switch Low for storage vessel R002-B-005 | Siemens Open Library | fbIO_DigitalInput
R002_LSZ_117 | Level switch High for storage vessel R002-B-005 | Siemens Open Library | fbIO_DigitalInput
R002_LT_104 | Level transmitter for storage vessel R002-B-005 water level | Siemens Open Library | fbIO_AnalogInput
R002_PIT_103 | Pressure transmitter for storage vessel R002-B-005 pressure | Siemens Open Library | fbIO_AnalogInput
R002_PSA_002 | Instrument air supply pressure in instrument air cabinet | Siemens Open Library | fbIO_DigitalInput
R002_TT_105 | Primary cooling water temperature upstream R002-W-003 | Siemens Open Library | fbIO_AnalogInput
R002_TT_144 | Primary cooling water return temperature from upper convertor | Siemens Open Library | fbIO_AnalogInput
R002_TT_145 | Primary cooling water return temperature from lower convertor | Siemens Open Library | fbIO_AnalogInput
R002_YSV_115 | Cooled objects isolation on-off valve | Siemens Open Library | fbValve_Hydraulic
R004_PSA_002 | Instrument air supply pressure in instrument air cabinet | Siemens Open Library | fbIO_DigitalInput
R004_PT_102 | Pressure transmitter for vessel R004-B-011 level measurement | Siemens Open Library | fbIO_AnalogInput
R004_YSV_101 | Deionized water inlet on-off valve | Siemens Open Library | fbValve_Hydraulic
We recommend pasting data as "Values" in order to use data validation in this worksheet and to detect eventual errors in your data before you upload it to PLCCreator.
You can still use direct paste because the complete validation is performed in PLCCreator.
Don't forget to save this worksheet as csv file before you upload it to PLCCreator.